## Instructions
Instructions for using the Safety Equipment Requirements spreadsheet.
1 | This spreadsheet is intended to be used by Organizing Authorities (OA) to assist in defining what gear is required for races of various categories.
2 | There are three categories of races, based on their duration, distance offshore, and access to rescue services: Ocean, Coastal, and Nearshore. Each venue is in a separate tab, and the All Venues tab has all of the versions together. Changes made to the All Venues tab automatically update in the appropriate venue tabs. New items must be added manually.
3 | OAs may, at their discretion, add or subtract items from a category based on the unique characteristics of each race they are running.
4 | Additional items that could be included when the conditions warrant are given a beige tint in columns D, E, and F. This is not intended to be a complete list, but rather a list of incremental items from other races.
5 | The Excel Function Custom Views (View->Custom Views) can be used to see All Categories, Ocean, Coastal, or Nearshore requirements. This works in the All Venues tab only.
7 | Alternatively, the three categories can be filtered using the Excel Autofilter function. Click the triangle in the SE corner of "Ocean", "Coastal", or "Nearshore" and either choose to clear the filter or select "Select All" and then deselect "(Blanks)". All Venues tab only.
8 | Items in red italics have been changed since the most recent version.

## Ocean
Safety Equipment Requirements
Note: Organizing Authorities may add or delete items based on the conditions of their specific races.
Effective Date: January 1, 2022, version 2022.0
1 | Overall
1.0.1 Definition | Ocean: Long distance races, well offshore, where rescue may be delayed
1.1 | The Safety Equipment Requirements establish uniform minimum equipment and training standards for a variety of boats racing in differing conditions. These regulations do not replace, but rather supplement, the requirements of applicable local or national authority for boating, the Racing Rules of Sailing, the rules of Class Associations and any applicable rating rules.
1.2 Responsibility | The safety of a boat and her crew is the sole and inescapable responsibility of the "person in charge", as per RRS 46, who shall ensure that the boat is seaworthy and manned by an experienced crew with sufficient ability and experience to face bad weather. S/he shall be satisfied as to the soundness of hull, spars, rigging, sails and all gear. S/he shall ensure that all safety equipment is at all times properly maintained and safely stowed and that the crew knows where it is kept and how it is to be used.
1.2.1 Responsibility, Investigations | Should there be an incident during a race the Organizing Authority or US Sailing may conduct an investigation to determine the facts of the incident and provide recommendations. By participating in a race conducted under the SER, the person in charge, each competitor and boat owner agrees to reasonably cooperate with the organizing authority and US Sailing in the development of an independent incident report.
1.3 Inspections | A boat may be inspected at any time by an equipment inspector or measurer appointed for the event. If she does not comply with these regulations, her entry may be rejected or she will be subject to a protest filed by the RC. A Violation of the Safety Equipment Requirements may result in a penalty other than disqualification.
1.4 Equipment and Knowledge | All equipment required shall function properly, be regularly checked, cleaned and serviced, and be of a type, size and capacity suitable for the intended use and size of the boat and the size of the crew. This equipment shall be readily accessible while underway and, when not in use, stored in such a way that deterioration is minimized.
1.5 Secure Storage | A boat's heavy items such as batteries, stoves, toolboxes, anchors, chain and internal ballast shall be secured.
1.6 Strength of Build | A boat shall be strongly built, watertight and, particularly with regard to hulls, decks and cabin trunks, capable of withstanding solid water and knockdowns. A boat shall be properly rigged and ballasted, be fully seaworthy and shall meet the standards set forth herein. A boat's shrouds and at least one forestay shall remain attached at all times.
1.7 Watertight Integrity | A boat's hull, including, deck, coach roof, windows, hatches and all other parts, shall form an integral watertight unit, and any openings in it shall be capable of being immediately secured to maintain this integrity.
1.8 Scantlings | Hull Construction Standards - Scantlings with plan review approval - (See Appendix)
2 | Hull and Structure
2.1.1 Hull Openings | A boat's companionway(s) shall be capable of being blocked off to main deck level (sheerline). The method of blocking should be solid, watertight, and rigidly secured, if not permanent.
2.1.2 Hull Openings | A boat's hatch boards, whether or not in position in the hatchway, shall be secured in a way that prevents their being lost overboard.
2.1.3 Cockpit | A boat's entire cockpit shall be solid, watertight, strongly fastened and/or sealed. Weather-tight seat hatches are acceptable only if capable of being secured when closed.
2.1.4 Cockpit Drains | A boat's cockpit drains shall be capable of draining six inches of water in 5 minutes. One square inch (645mm2) of effective drain per eight square feet (0.743m2) of cockpit sole will meet this requirement.
2.1.5.1 Cockpit Volume | A boat's maximum cockpit volume for cockpits not open to the sea, including any compartments capable of flooding, to lowest points of coaming over which water can adequately escape, shall not exceed 0.06 x LOA x Max. Beam x Freeboard aft. The cockpit sole shall be at least 0.02 x LOA above LWL.
2.1.6 Through Hulls | A boat's through-hull openings below the waterline shall be equipped with sea cocks or valves, except for integral deck scuppers, speed transducers, depth finder transducers and the like; however a means of closing such openings shall be provided.
2.2.1 Stability | The boat must have a stability index greater than or equal to 115, or meet the requirements of ISO 12217-2A
2.2.3 Stability | A boat with moveable or variable ballast (water or canting keel) shall comply with the requirements of Appendix K.
2.3.1 Head | A boat shall be equipped with a head or a fitted bucket.
2.3.2 Bunks | A boat shall have bunks sufficient to accommodate the off watch crew.
2.3.3 Stove | A boat shall have a stove with a fuel shutoff.
2.3.3.1 Fire Blanket | A boat shall have a fire blanket adjacent to each stove.
2.3.4 Water Storage | boats shall carry water as required by the Notice of Race such that a single failure of a tank or delivery system will not allow the loss of more than half the water.
2.3.5 Hand Holds | A boat shall have adequate hand holds below decks.
2.4.1 Lifelines | A boat's deck including the headstay shall be surrounded by a suitably strong enclosure, typically consisting of lifelines and pulpits, meeting the requirements in 2.4.2 to 2.4.8.
2.4.2 Lifeline Stanchions | A boat's stanchion and pulpit bases shall be within the working deck.
2.4.3 Bow Pulpit | Bow pulpits may be open, but the opening between the vertical portion of stanchion pulpit and any part of the boat shall not exceed 14.2" (360mm).
2.4.4 Lifelines | Lifelines shall be uncoated stainless steel wire. A multipart-lashing segment not to exceed 4" per end termination for the purpose of attaching lifelines to pulpits is allowed. Lifelines shall be taut.
2.4.4.1 Lifeline Deflection | Lifeline deflection shall not exceed the following: a) When a deflecting force of 9 lbs (40N) is applied to a lifeline midway between supports of an upper or single lifeline, the lifeline shall not deflect more than 2” (50mm). This measurement shall be taken at the widest span between supports that are aft of the mast. b) When a deflecting force of 9 lbs (40N) is applied midway between supports of an intermediate lifeline of all spans that are aft of the mast, deflection shall not exceed 5” (120mm) from a straight line between the stanchions.
2.4.5 Lifeline Stanchion Spacing | The maximum spacing between lifeline supports (e.g. stanchions and pulpits) shall be 87" (2.2m).
2.4.6 Lifelines | Boats under 30' (9.14m) shall have at least one lifeline with 18" (457mm) minimum height above deck, and a maximum vertical gap of 18" (457mm). Taller heights will require a second lifeline. The minimum diameter shall be 1/8" (3mm).
2.4.7 Lifelines | Boats 30' and over (9.14m) shall have at least two lifelines with 24" (762mm) minimum height above deck, and a maximum vertical gap of 15" (381mm). The minimum diameter will be 5/32" (4mm) for boats to 43' (13.1m) and 3/16" (5mm) for boats over 43' (13.1m).
2.4.8 Toe Rails | Toe rails shall be fitted around the foredeck from the base of the mast with a minimum height of 3/4" (18mm) for boats under 30' (9.14m) and 1" (25mm) for boats over 30'. An additional installed lifeline that is 1-2" (25-51mm) above the deck will satisfy this requirement for boats without toerails.
2.4.9 Lifelines on Trimarans | Trimarans are exempted from the lifeline requirement where there is a trampoline outboard of the main hull, except that a lifeline must run from the top of a bow pulpit to the forward crossbeam at the outboard edge of the bow net or foredeck. Catamarans with trampoline nets between the hulls are exempted from the lifeline requirement. All catamarans are exempted from the need for pulpits and lifelines across the bow.
2.5.1 Dewatering pumps | A boat shall have a permanently installed manual bilge pump of at least a 10 GPM (37.8 liter per minute) capacity and which is operable from on deck with the cabin closed with the discharge not dependent on an open hatch. Unless permanently attached to the pump, the bilge pump handle shall be securely attached to the boat in its vicinity via a lanyard or catch. A bilge pump discharge shall not be connected to a cockpit drain. The bilge pump shall not discharge into a cockpit unless that cockpit opens aft to the sea.
2.5.2 Dewatering pumps | A boat shall have a second permanently installed manual bilge pump of at least 10 GPM (37.8 liter per minute) capacity, operable from below deck, meeting the same criteria as above.
2.6 Mast and Rigging | A boat shall have the heel of a keel-stepped mast securely fastened to the mast step or adjoining structure.
2.7.1 Mechanical Propulsion | A boat shall have a mechanical propulsion system that is quickly available and capable of driving the boat at a minimum speed in knots equivalent to the square root of LWL in feet (1.81 times the square root of the waterline in meters) for 10 hours.
2.7.3 Mechanical Propulsion Installation | The boat's engine and generator installation (if so equipped) must conform to ABYC, ISO, or U.S. Coast Guard standards.
3 | Safety Equipment
3.1.1 Lifejackets | Each crewmember shall have a life jacket that provides at least 33.7lbs (150N) of buoyancy, intended to be worn over the shoulders (no belt pack), meeting either U.S. Coast Guard or ISO specifications. Alternatively, each crewmember shall have an inherently buoyant off-shore life jacket that provides at least 22lbs (100N) of buoyancy meeting either U.S. Coast Guard or ISO specifications.
3.1.2 Lifejacket Features | Life jackets shall be equipped with crotch or leg straps, a whistle, a waterproof light, be fitted with marine-grade retro-reflective material, and be clearly marked with the boat’s or wearer’s name, and be compatible with the wearer’s safety harness. If the life jacket is inflatable, it shall be regularly checked for air retention.
3.1.4 Harness | Each crewmember shall have a safety harness and compatible safety tether not more than 6'7" (2m) long with a minimum tensile strength of 4500 Ib. (20kN). The tether shall have a snap hook at its far end and a means to quickly disconnect the tether at the chest end.
3.2.1 Jacklines | A boat shall carry jacklines with a breaking strength of at least 4500 lb. (20kN) which allow the crew to reach all points on deck, connected to similarly strong attachment points, in place while racing.
3.2.2 Clipping Points | A boat shall have adequate clipping points or jacklines that allow the crew to clip on before coming on deck and unclip after going below.
3.2.3 Deck Safety | Multihulls must have jacklines or attachment points that are accessible when the boat is inverted.
3.3.1 Navigation Lights | A boat racing between sunset and sunrise shall carry navigation lights that meet U. S. Coast Guard or applicable government requirements mounted so that they will not be obscured by the sails nor be located below deck level.
3.3.2 Navigation Lights | A boat shall have a second set of navigation lights that comply with US Coast Guard or applicable government requirements and which can be connected to a different power source than the primary lights.
3.4 Fire Extinguishers | A boat shall carry fire extinguisher(s) that meets U.S. Coast Guard or applicable government requirements, when applicable.
3.5 Sound Producing Equipment | A boat shall carry sound-making devices that meets U.S. Coast Guard or applicable government requirements, when applicable.
3.6.1 Smoke Flares | A boat shall carry two SOLAS orange smoke flares not older than the expiration date.
3.6.3 Hand Flares | A boat shall carry four SOLAS red hand flares not older than the expiration date.
3.6.5 Raft Flares | Boat flares stored inside of life rafts may not be used to satisfy the flare requirement.
3.7.1 Crew Overboard Sling | A boat shall carry a Lifesling or equivalent man overboard rescue device equipped with a self igniting light stored on deck and ready for immediate use.
3.7.2 Crew Overboard Equipment | A boat shall have a man overboard pole and flag, with a lifebuoy, a self-igniting light, a whistle, and a drogue attached. A self-inflating Man Overboard Module, Dan Buoy or similar device will satisfy this requirement. Self-inflating apparatus shall be tested and serviced in accordance with the manufacturer’s specifications. These items shall be stored on deck, ready for immediate use, and affixed in a manner that allows for a "quick release".
3.7.3 Throw Line | A boat shall have a throwing sock-type heaving line of 50' (15m) or greater of floating polypropylene line readily accessible to the cockpit.
3.7.4 Throwable Device | A boat shall carry a Coast Guard or applicable government approved "throwable device". If the device carried under 3.7.1 or 3.7.2 satisfies this requirement, then no additional device is needed.
3.8.1 Fixed Mount VHF | A boat shall have a permanently installed 25-watt VHF radio connected to a masthead antenna by a co-axial feeder cable with no more than a 40% power loss. Such radio shall have DSC capability, have an antenna of at least 15" (381mm) in length, be connected to or have an internal GPS, and have the assigned MMSI number (unique to the boat) programed into the VHF.
3.8.2 Handheld VHF | A boat shall have a watertight handheld VHF radio or a handheld VHF radio with waterproof cover. This radio shall have DSC/GPS capability with an MMSI number properly registered to the vessel.
3.8.4 VHF Emergency Antenna | A boat shall have an emergency VHF antenna with sufficient coax to reach the deck, and have a minimum antenna length of 15" (381mm).
3.9 AIS | All boats shall have an AIS Transponder, sharing a masthead VHF antenna via a low loss AIS antenna splitter. An acceptable alternative is a dedicated AIS antenna that is a minimum of 0.9 meters long, mounted with its base at least 3 meters above the water, and fed with coax that has a maximum 40% power loss. AIS requirement for Coastal is effective January 1, 2024.
3.13 Weather | A boat shall have a method of receiving weather information in addition to the fixed mount and hand held VHF radio.
3.14 GPS | A boat shall carry a GPS receiver.
3.15 Crew Overboard Button | A boat shall carry an electronic means to record the position of a man overboard within ten seconds. This may be the same instrument listed in 3.14.
3.16.1 EPIRB | A boat shall carry a 406MHz EPIRB that is properly registered to the boat. This device shall be equipped with an internal GPS.
3.17 Knot Meter | A boat shall have a knotmeter and/or distance-measuring instrument.
3.18 Depth Sounder | A boat shall have a permanently installed depth sounder that can measure to depths of at least 200 ft. (61m).
3.19.1 Compass | A boat shall have a permanently mounted magnetic compass independent of the boat's electrical system suitable for steering at sea.
3.19.2 Second Compass | A boat shall have a second magnetic compass suitable for steering at sea which may be handheld.
3.20 Charts | A boat shall have non-electronic charts that are appropriate for the race area.
3.21 Alternate Sail Numbers | A boat shall have the ability to display sail numbers and letters of the size carried on the mainsail by an alternative means when none of the numbered sails is set.
3.22 Plugs | A boat shall carry soft plugs of an appropriate material, tapered and of the appropriate size, attached or stowed adjacent to every through-hull opening.
3.23 Anchor | A boat shall carry one anchor, meeting the anchor manufacturer's recommendations based on the yacht's size, with a suitable combination of chain and line.
3.24.1 Searchlight | A boat shall carry a watertight, high-powered searchlight, suitable for searching for a person overboard at night or for collision avoidance.
3.24.2 Flashlights | A boat shall carry a watertight flashlight for each crewmember with spare batteries in addition to the above.
3.25 Medical Kits | A boat shall carry a first aid kit and first aid manual suitable for the likely conditions of the passage and the number of crew aboard.
3.26 Radar Reflectors | A boat shall carry an 11.5" (292mm) diameter or greater octahedral radar reflector or one of equivalent performance.
3.27.1 Buckets | A boat shall carry two sturdy buckets of at least two gallons (8 liters) capacity with lanyards attached.
3.28 Safety Diagram | A boat shall post a durable, waterproof diagram or chart locating the principal items of safety equipment and through hulls in the main accommodation area where it can be easily seen.
3.29.1 Emergency Tiller | A boat shall have an emergency tiller, capable of being fitted to the rudder stock.
3.30 Spare Parts | A boat shall carry tools and spare parts, including an effective means to quickly disconnect or sever the standing rigging from the hull.
3.31 Identification | All lifesaving equipment shall bear retro-reflective material and be marked with the yacht’s or wearer's name. The exception would be for new equipment or rented equipment (e.g. life rafts) that would require the unpacking of sealed equipment in order to meet this requirement. The boat name shall be added during the first servicing of any new equipment.
3.32 Cockpit Knife | A boat shall carry a strong, sharp knife, sheathed and securely restrained which is readily accessible from the deck and/or cockpit.
3.33.1 Mainsail Reefing | A boat shall have a mainsail reefing capable of reducing the luff length by at least 10%.
3.33.2 Trysail | A boat shall carry a trysail, with the boat's sail number displayed on both sides, which can be set independently of the main boom, has an area less than 17.5% of E x P, and which is capable of being attached to the mast. Storm sails manufactured after 01/01/2014 shall be constructed from a highly visible material. A mainsail with a reef of at least 50% of P is an acceptable substitute for a trysail.
3.33.3 Heavy Weather Jib | A boat shall carry a heavy-weather jib (or heavy-weather sail in a yacht with no forestay) of area not greater than 13.5% height of the foretriangle squared.
3.33.4 Storm Jib | A boat shall carry a storm jib not exceeding 5% of the yacht's I dimension squared, an equipped with an alternative means of attachment to the headstay in the event of a failure of the head foil. Storm sails manufactured after 01/01/2014 shall be constructed from a highly visible material.
3.35 Halyards | A boat shall not be rigged with any halyard that requires a person to go aloft in order to lower a sail.
3.36 Boom Support | A boat over 30' LOA (9.14m) shall have a means to prevent the boom from dropping if support from the mainsail or halyard fails.
3.37 Emergency Water | A boat shall carry 1 gallon (3.785 liters) per crewmember of emergency drinking water in sealed containers in addition to any other water carried aboard the boat and it shall be aboard after finishing.
3.39 Life Rafts | A boat shall carry adequate inflatable life raft(s) designed for saving life at sea with designed capacity for containing the entire crew. The raft shall be SOLAS, ISAF, ISO 9650-1 or ORC approved. The raft shall be stored in such a way that it is capable of being launched within 15 seconds. Boats built after 01/06/2001 shall have the life raft stowed in a deck mounted rigid container or stowed in watertight or self-draining purpose built rigid compartment(s) opening adjacent to the cockpit or the working deck. Boats built prior to 01/06/2001 may alternatively stow the life raft in a valise not weighing over 88 lbs. securely below deck and adjacent to the companionway. The life raft(s) shall hold current certificate(s) of inspection.
3.40 Life Rafts | A boat shall have a grab bag with a lanyard and clip for each life raft. The grab bag shall have inherent flotation and be of a bright fluorescent color containing at least an EPIRB, and a watertight handheld VHF radio. The VHF radio and EPIRB need not be in addition to the prior requirements.
4 | Skills
4.1.1 Emergency Steering | A boat's crew shall be aware of multiple methods of steering the boat with the rudder disabled, and shall have chosen and practiced one method of steering the boat with the rudder disabled and be prepared to demonstrate said method of steering both upwind and downwind.
4.2 Man Overboard Practice | Annually, two-thirds of the boat's racing crew shall practice man-overboard procedures appropriate for the boat's size and speed. The practice shall consist of marking and returning to a position on the water, and demonstrating a method of hoisting a crewmember back on deck, or other consistent means of reboarding the crewmember.
4.3.1 Safety at Sea Training | At least 30% of those aboard the boat, but not fewer than two members of the crew, unless racing single-handed, including the person in charge, shall have a valid Offshore or International Offshore Certificate from US Sailing, or the equivalent from another national authority.
4.4 Crew Training | As required in 1.2 above the person in charge shall ensure that all crew members know where all emergency equipment is located and how to operate the equipment. In addition, the person in charge and crew should discuss how to handle various emergency situations including Crew Overboard, Grounding, Loss of steering, Flooding, Fire, Dismasting, and Abandon Ship.
4.6 Crew Training | Lifejackets as described in 3.1.1 – 3.1.3 should be worn by all crew on deck in any conditions where recovery may be difficult. It is recommended that lifejackets be worn by all crew on deck unless the person in charge has indicated that they may be set aside.

## Coastal
Safety Equipment Requirements
Note: Organizing Authorities may add or delete items based on the conditions of their specific races.
Effective Date: January 1, 2022, version 2022.0
1 | Overall
1.0.2 Definition | Coastal: Races not far removed from shorelines, where rescue is likely to be quickly available
1.1 | The Safety Equipment Requirements establish uniform minimum equipment and training standards for a variety of boats racing in differing conditions. These regulations do not replace, but rather supplement, the requirements of applicable local or national authority for boating, the Racing Rules of Sailing, the rules of Class Associations and any applicable rating rules.
1.2 Responsibility | The safety of a boat and her crew is the sole and inescapable responsibility of the "person in charge", as per RRS 46, who shall ensure that the boat is seaworthy and manned by an experienced crew with sufficient ability and experience to face bad weather. S/he shall be satisfied as to the soundness of hull, spars, rigging, sails and all gear. S/he shall ensure that all safety equipment is at all times properly maintained and safely stowed and that the crew knows where it is kept and how it is to be used.
1.2.1 Responsibility, Investigations | Should there be an incident during a race the Organizing Authority or US Sailing may conduct an investigation to determine the facts of the incident and provide recommendations. By participating in a race conducted under the SER, the person in charge, each competitor and boat owner agrees to reasonably cooperate with the organizing authority and US Sailing in the development of an independent incident report.
1.3 Inspections | A boat may be inspected at any time by an equipment inspector or measurer appointed for the event. If she does not comply with these regulations, her entry may be rejected or she will be subject to a protest filed by the RC. A Violation of the Safety Equipment Requirements may result in a penalty other than disqualification.
1.4 Equipment and Knowledge | All equipment required shall function properly, be regularly checked, cleaned and serviced, and be of a type, size and capacity suitable for the intended use and size of the boat and the size of the crew. This equipment shall be readily accessible while underway and, when not in use, stored in such a way that deterioration is minimized.
1.5 Secure Storage | A boat's heavy items such as batteries, stoves, toolboxes, anchors, chain and internal ballast shall be secured.
1.6 Strength of Build | A boat shall be strongly built, watertight and, particularly with regard to hulls, decks and cabin trunks, capable of withstanding solid water and knockdowns. A boat shall be properly rigged and ballasted, be fully seaworthy and shall meet the standards set forth herein. A boat's shrouds and at least one forestay shall remain attached at all times.
1.7 Watertight Integrity | A boat's hull, including, deck, coach roof, windows, hatches and all other parts, shall form an integral watertight unit, and any openings in it shall be capable of being immediately secured to maintain this integrity.
2 | Hull and Structure
2.1.1 Hull Openings | A boat's companionway(s) shall be capable of being blocked off to main deck level (sheerline). The method of blocking should be solid, watertight, and rigidly secured, if not permanent.
2.1.2 Hull Openings | A boat's hatch boards, whether or not in position in the hatchway, shall be secured in a way that prevents their being lost overboard.
2.1.3 Cockpit | A boat's entire cockpit shall be solid, watertight, strongly fastened and/or sealed. Weather-tight seat hatches are acceptable only if capable of being secured when closed.
2.1.4 Cockpit Drains | A boat's cockpit drains shall be capable of draining six inches of water in 5 minutes. One square inch (645mm2) of effective drain per eight square feet (0.743m2) of cockpit sole will meet this requirement.
2.1.5.2 Cockpit Volume | A boat's maximum cockpit volume for cockpits not open to the sea, including any compartments capable of flooding, to lowest points of coaming over which water can adequately escape, shall not exceed 0.08 x LOA x Max. Beam x Freeboard aft. The cockpit sole shall be at least 0.02 x LOA above LWL.
2.1.6 Through Hulls | A boat's through-hull openings below the waterline shall be equipped with sea cocks or valves, except for integral deck scuppers, speed transducers, depth finder transducers and the like; however a means of closing such openings shall be provided.
2.2.2 Stability | The boat must have a stability index greater than or equal to 103 or meet the requirements of ISO 12217-2B.
2.2.3 Stability | A boat with moveable or variable ballast (water or canting keel) shall comply with the requirements of Appendix K.
2.4.1 Lifelines | A boat's deck including the headstay shall be surrounded by a suitably strong enclosure, typically consisting of lifelines and pulpits, meeting the requirements in 2.4.2 to 2.4.8.
2.4.2 Lifeline Stanchions | A boat's stanchion and pulpit bases shall be within the working deck.
2.4.3 Bow Pulpit | Bow pulpits may be open, but the opening between the vertical portion of stanchion pulpit and any part of the boat shall not exceed 14.2" (360mm).
2.4.4 Lifelines | Lifelines shall be uncoated stainless steel wire. A multipart-lashing segment not to exceed 4" per end termination for the purpose of attaching lifelines to pulpits is allowed. Lifelines shall be taut.
2.4.4.1 Lifeline Deflection | Lifeline deflection shall not exceed the following: a) When a deflecting force of 9 lbs (40N) is applied to a lifeline midway between supports of an upper or single lifeline, the lifeline shall not deflect more than 2” (50mm). This measurement shall be taken at the widest span between supports that are aft of the mast. b) When a deflecting force of 9 lbs (40N) is applied midway between supports of an intermediate lifeline of all spans that are aft of the mast, deflection shall not exceed 5” (120mm) from a straight line between the stanchions.
2.4.5 Lifeline Stanchion Spacing | The maximum spacing between lifeline supports (e.g. stanchions and pulpits) shall be 87" (2.2m).
2.4.6 Lifelines | Boats under 30' (9.14m) shall have at least one lifeline with 18" (457mm) minimum height above deck, and a maximum vertical gap of 18" (457mm). Taller heights will require a second lifeline. The minimum diameter shall be 1/8" (3mm).
2.4.7 Lifelines | Boats 30' and over (9.14m) shall have at least two lifelines with 24" (762mm) minimum height above deck, and a maximum vertical gap of 15" (381mm). The minimum diameter will be 5/32" (4mm) for boats to 43' (13.1m) and 3/16" (5mm) for boats over 43' (13.1m).
2.4.8 Toe Rails | Toe rails shall be fitted around the foredeck from the base of the mast with a minimum height of 3/4" (18mm) for boats under 30' (9.14m) and 1" (25mm) for boats over 30'. An additional installed lifeline that is 1-2" (25-51mm) above the deck will satisfy this requirement for boats without toerails.
2.4.9 Lifelines on Trimarans | Trimarans are exempted from the lifeline requirement where there is a trampoline outboard of the main hull, except that a lifeline must run from the top of a bow pulpit to the forward crossbeam at the outboard edge of the bow net or foredeck. Catamarans with trampoline nets between the hulls are exempted from the lifeline requirement. All catamarans are exempted from the need for pulpits and lifelines across the bow.
2.5.1 Dewatering pumps | A boat shall have a permanently installed manual bilge pump of at least a 10 GPM (37.8 liter per minute) capacity and which is operable from on deck with the cabin closed with the discharge not dependent on an open hatch. Unless permanently attached to the pump, the bilge pump handle shall be securely attached to the boat in its vicinity via a lanyard or catch. A bilge pump discharge shall not be connected to a cockpit drain. The bilge pump shall not discharge into a cockpit unless that cockpit opens aft to the sea.
2.7.2 Mechanical Propulsion | A boat shall have a mechanical propulsion system that is quickly available and capable of driving the boat at a minimum speed in knots equivalent to the square root of LWL in feet (1.8 times the square root of the waterline in meters) for 4 hours.
2.7.3 Mechanical Propulsion Installation | The boat's engine and generator installation (if so equipped) must conform to ABYC, ISO, or U.S. Coast Guard standards.
3 | Safety Equipment
3.1.1 Lifejackets | Each crewmember shall have a life jacket that provides at least 33.7lbs (150N) of buoyancy, intended to be worn over the shoulders (no belt pack), meeting either U.S. Coast Guard or ISO specifications. Alternatively, each crewmember shall have an inherently buoyant off-shore life jacket that provides at least 22lbs (100N) of buoyancy meeting either U.S. Coast Guard or ISO specifications.
3.1.2 Lifejacket Features | Life jackets shall be equipped with crotch or leg straps, a whistle, a waterproof light, be fitted with marine-grade retro-reflective material, and be clearly marked with the boat’s or wearer’s name, and be compatible with the wearer’s safety harness. If the life jacket is inflatable, it shall be regularly checked for air retention.
3.1.4 Harness | Each crewmember shall have a safety harness and compatible safety tether not more than 6'7" (2m) long with a minimum tensile strength of 4500 Ib. (20kN). The tether shall have a snap hook at its far end and a means to quickly disconnect the tether at the chest end.
3.2.1 Jacklines | A boat shall carry jacklines with a breaking strength of at least 4500 lb. (20kN) which allow the crew to reach all points on deck, connected to similarly strong attachment points, in place while racing.
3.2.3 Deck Safety | Multihulls must have jacklines or attachment points that are accessible when the boat is inverted.
3.3.1 Navigation Lights | A boat racing between sunset and sunrise shall carry navigation lights that meet U. S. Coast Guard or applicable government requirements mounted so that they will not be obscured by the sails nor be located below deck level.
3.4 Fire Extinguishers | A boat shall carry fire extinguisher(s) that meets U.S. Coast Guard or applicable government requirements, when applicable.
3.5 Sound Producing Equipment | A boat shall carry sound-making devices that meets U.S. Coast Guard or applicable government requirements, when applicable.
3.6.2 Smoke Flares | A boat shall carry one SOLAS orange smoke flares not older than the expiration date.
3.6.4 Hand Flares | A boat shall carry three SOLAS red hand flares not older than the expiration date.
3.6.5 Raft Flares | Boat flares stored inside of life rafts may not be used to satisfy the flare requirement.
3.7.1 Crew Overboard Sling | A boat shall carry a Lifesling or equivalent man overboard rescue device equipped with a self igniting light stored on deck and ready for immediate use.
3.7.2 Crew Overboard Equipment | A boat shall have a man overboard pole and flag, with a lifebuoy, a self-igniting light, a whistle, and a drogue attached. A self-inflating Man Overboard Module, Dan Buoy or similar device will satisfy this requirement. Self-inflating apparatus shall be tested and serviced in accordance with the manufacturer’s specifications. These items shall be stored on deck, ready for immediate use, and affixed in a manner that allows for a "quick release".
3.7.3 Throw Line | A boat shall have a throwing sock-type heaving line of 50' (15m) or greater of floating polypropylene line readily accessible to the cockpit.
3.7.4 Throwable Device | A boat shall carry a Coast Guard or applicable government approved "throwable device". If the device carried under 3.7.1 or 3.7.2 satisfies this requirement, then no additional device is needed.
3.8.1 Fixed Mount VHF | A boat shall have a permanently installed 25-watt VHF radio connected to a masthead antenna by a co-axial feeder cable with no more than a 40% power loss. Such radio shall have DSC capability, have an antenna of at least 15" (381mm) in length, be connected to or have an internal GPS, and have the assigned MMSI number (unique to the boat) programed into the VHF.
3.8.2 Handheld VHF | A boat shall have a watertight handheld VHF radio or a handheld VHF radio with waterproof cover. This radio shall have DSC/GPS capability with an MMSI number properly registered to the vessel.
3.9 AIS | All boats shall have an AIS Transponder, sharing a masthead VHF antenna via a low loss AIS antenna splitter. An acceptable alternative is a dedicated AIS antenna that is a minimum of 0.9 meters long, mounted with its base at least 3 meters above the water, and fed with coax that has a maximum 40% power loss. AIS requirement for Coastal is effective January 1, 2024.
3.14 GPS | A boat shall carry a GPS receiver.
3.15 Crew Overboard Button | A boat shall carry an electronic means to record the position of a man overboard within ten seconds. This may be the same instrument listed in 3.14.
3.16.2 EPIRB / PLB | A boat shall carry either a 406MHz EPIRB which is properly registered to the boat, or a floating 406MHz Personal Locator Beacon, registered to the owner with a notation in the registration that it is aboard the boat. This device shall be equipped with an internal GPS.
3.18 Depth Sounder | A boat shall have a permanently installed depth sounder that can measure to depths of at least 200 ft. (61m).
3.19.1 Compass | A boat shall have a permanently mounted magnetic compass independent of the boat's electrical system suitable for steering at sea.
3.20 Charts | A boat shall have non-electronic charts that are appropriate for the race area.
3.22 Plugs | A boat shall carry soft plugs of an appropriate material, tapered and of the appropriate size, attached or stowed adjacent to every through-hull opening.
3.23 Anchor | A boat shall carry one anchor, meeting the anchor manufacturer's recommendations based on the yacht's size, with a suitable combination of chain and line.
3.24.1 Searchlight | A boat shall carry a watertight, high-powered searchlight, suitable for searching for a person overboard at night or for collision avoidance.
3.24.3 Flashlights | A boat shall carry at least two watertight flashlights with spare batteries in addition to the requirement of 3.24.1.
3.25 Medical Kits | A boat shall carry a first aid kit and first aid manual suitable for the likely conditions of the passage and the number of crew aboard.
3.26 Radar Reflectors | A boat shall carry an 11.5" (292mm) diameter or greater octahedral radar reflector or one of equivalent performance.
3.27.1 Buckets | A boat shall carry two sturdy buckets of at least two gallons (8 liters) capacity with lanyards attached.
3.28 Safety Diagram | A boat shall post a durable, waterproof diagram or chart locating the principal items of safety equipment and through hulls in the main accommodation area where it can be easily seen.
3.29.2 Emergency Tiller | Wheel steered boats shall have an emergency tiller, capable of being fitted to the rudder stock.
3.31 Identification | All lifesaving equipment shall bear retro-reflective material and be marked with the yacht’s or wearer's name. The exception would be for new equipment or rented equipment (e.g. life rafts) that would require the unpacking of sealed equipment in order to meet this requirement. The boat name shall be added during the first servicing of any new equipment.
3.33.1 Mainsail Reefing | A boat shall have a mainsail reefing capable of reducing the luff length by at least 10%.
3.35 Halyards | A boat shall not be rigged with any halyard that requires a person to go aloft in order to lower a sail.
3.36 Boom Support | A boat over 30' LOA (9.14m) shall have a means to prevent the boom from dropping if support from the mainsail or halyard fails.
4 | Skills
4.1.2 Emergency Steering | Crews must be aware of methods of steering the yacht with the rudder disabled.
4.2 Man Overboard Practice | Annually, two-thirds of the boat's racing crew shall practice man-overboard procedures appropriate for the boat's size and speed. The practice shall consist of marking and returning to a position on the water, and demonstrating a method of hoisting a crewmember back on deck, or other consistent means of reboarding the crewmember.
4.3.2 Safety at Sea Training | At least 30% of those aboard the boat, but not fewer than two members of the crew, unless racing single-handed, including the person in charge, shall have a valid Coastal, Offshore, or International Offshore Certificate from US Sailing, or the equivalent from another national authority.
4.4 Crew Training | As required in 1.2 above the person in charge shall ensure that all crew members know where all emergency equipment is located and how to operate the equipment. In addition, the person in charge and crew should discuss how to handle various emergency situations including Crew Overboard, Grounding, Loss of steering, Flooding, Fire, Dismasting, and Abandon Ship.
4.6 Crew Training | Lifejackets as described in 3.1.1 – 3.1.3 should be worn by all crew on deck in any conditions where recovery may be difficult. It is recommended that lifejackets be worn by all crew on deck unless the person in charge has indicated that they may be set aside.

## Nearshore
Safety Equipment Requirements
Note: Organizing Authorities may add or delete items based on the conditions of their specific races.
Effective Date: January 1, 2022, version 2022.0
1 | Overall
1.0.3 Definition | Nearshore: Races primarily sailed during the day, close to shore, in relatively protected waters.
1.1 | The Safety Equipment Requirements establish uniform minimum equipment and training standards for a variety of boats racing in differing conditions. These regulations do not replace, but rather supplement, the requirements of applicable local or national authority for boating, the Racing Rules of Sailing, the rules of Class Associations and any applicable rating rules.
1.2 Responsibility | The safety of a boat and her crew is the sole and inescapable responsibility of the "person in charge", as per RRS 46, who shall ensure that the boat is seaworthy and manned by an experienced crew with sufficient ability and experience to face bad weather. S/he shall be satisfied as to the soundness of hull, spars, rigging, sails and all gear. S/he shall ensure that all safety equipment is at all times properly maintained and safely stowed and that the crew knows where it is kept and how it is to be used.
1.2.1 Responsibility, Investigations | Should there be an incident during a race the Organizing Authority or US Sailing may conduct an investigation to determine the facts of the incident and provide recommendations. By participating in a race conducted under the SER, the person in charge, each competitor and boat owner agrees to reasonably cooperate with the organizing authority and US Sailing in the development of an independent incident report.
1.3 Inspections | A boat may be inspected at any time by an equipment inspector or measurer appointed for the event. If she does not comply with these regulations, her entry may be rejected or she will be subject to a protest filed by the RC. A Violation of the Safety Equipment Requirements may result in a penalty other than disqualification.
1.4 Equipment and Knowledge | All equipment required shall function properly, be regularly checked, cleaned and serviced, and be of a type, size and capacity suitable for the intended use and size of the boat and the size of the crew. This equipment shall be readily accessible while underway and, when not in use, stored in such a way that deterioration is minimized.
1.5 Secure Storage | A boat's heavy items such as batteries, stoves, toolboxes, anchors, chain and internal ballast shall be secured.
1.7 Watertight Integrity | A boat's hull, including, deck, coach roof, windows, hatches and all other parts, shall form an integral watertight unit, and any openings in it shall be capable of being immediately secured to maintain this integrity.
2 | Hull and Structure
2.2.3 Stability | A boat with moveable or variable ballast (water or canting keel) shall comply with the requirements of Appendix K.
2.5.3 Dewatering pumps | A boat shall have a manual bilge pump of at least a 10 GPM (37.8 liter per minute) capacity.
3 | Safety Equipment
3.1.3 Lifejackets | Each crewmember shall have a life jacket intended for small boat sailing or other active boating. Each such life jacket shall be USCG, ISO, or applicable government approved or shall meet the ocean requirement of 3.1.1.
3.3.1 Navigation Lights | A boat racing between sunset and sunrise shall carry navigation lights that meet U. S. Coast Guard or applicable government requirements mounted so that they will not be obscured by the sails nor be located below deck level.
3.4 Fire Extinguishers | A boat shall carry fire extinguisher(s) that meets U.S. Coast Guard or applicable government requirements, when applicable.
3.5 Sound Producing Equipment | A boat shall carry sound-making devices that meets U.S. Coast Guard or applicable government requirements, when applicable.
3.6.6 Flares | A boat shall carry U.S. Coast Guard (or applicable government entity) flares meeting day-night requirements not older than the expiration date.
3.7.3 Throw Line | A boat shall have a throwing sock-type heaving line of 50' (15m) or greater of floating polypropylene line readily accessible to the cockpit.
3.7.4 Throwable Device | A boat shall carry a Coast Guard or applicable government approved "throwable device". If the device carried under 3.7.1 or 3.7.2 satisfies this requirement, then no additional device is needed.
3.8.3 VHF | A boat shall have a VHF radio which may be fixed or handheld.
3.19.1 Compass | A boat shall have a permanently mounted magnetic compass independent of the boat's electrical system suitable for steering at sea.
3.23 Anchor | A boat shall carry one anchor, meeting the anchor manufacturer's recommendations based on the yacht's size, with a suitable combination of chain and line.
3.24.3 Flashlights | A boat shall carry at least two watertight flashlights with spare batteries in addition to the requirement of 3.24.1.
3.25 Medical Kits | A boat shall carry a first aid kit and first aid manual suitable for the likely conditions of the passage and the number of crew aboard.
3.27.2 Bucket | A boat shall carry one sturdy bucket of at least two gallons (8 liters) capacity with lanyards attached.
4 | Skills
4.2 Man Overboard Practice | Annually, two-thirds of the boat's racing crew shall practice man-overboard procedures appropriate for the boat's size and speed. The practice shall consist of marking and returning to a position on the water, and demonstrating a method of hoisting a crewmember back on deck, or other consistent means of reboarding the crewmember.
4.4 Crew Training | As required in 1.2 above the person in charge shall ensure that all crew members know where all emergency equipment is located and how to operate the equipment. In addition, the person in charge and crew should discuss how to handle various emergency situations including Crew Overboard, Grounding, Loss of steering, Flooding, Fire, Dismasting, and Abandon Ship.
4.6 Crew Training | Lifejackets as described in 3.1.1 – 3.1.3 should be worn by all crew on deck in any conditions where recovery may be difficult. It is recommended that lifejackets be worn by all crew on deck unless the person in charge has indicated that they may be set aside.

## All Venues
Safety Equipment Requirements
Note: Organizing Authorities may add or delete items based on the conditions of their specific races.
Effective Date: January 1, 2022, version 2022.0
1 | Overall | Ocean | Coastal | Nearshore
1.0.1 Definition | Ocean: Long distance races, well offshore, where rescue may be delayed | x
1.0.2 Definition | Coastal: Races not far removed from shorelines, where rescue is likely to be quickly available |  | x
1.0.3 Definition | Nearshore: Races primarily sailed during the day, close to shore, in relatively protected waters. |  |  | x
1.1 | The Safety Equipment Requirements establish uniform minimum equipment and training standards for a variety of boats racing in differing conditions. These regulations do not replace, but rather supplement, the requirements of applicable local or national authority for boating, the Racing Rules of Sailing, the rules of Class Associations and any applicable rating rules. | x | x | x
1.2 Responsibility | The safety of a boat and her crew is the sole and inescapable responsibility of the "person in charge", as per RRS 46, who shall ensure that the boat is seaworthy and manned by an experienced crew with sufficient ability and experience to face bad weather. S/he shall be satisfied as to the soundness of hull, spars, rigging, sails and all gear. S/he shall ensure that all safety equipment is at all times properly maintained and safely stowed and that the crew knows where it is kept and how it is to be used. | x | x | x
1.2.1 Responsibility, Investigations | Should there be an incident during a race the Organizing Authority or US Sailing may conduct an investigation to determine the facts of the incident and provide recommendations. By participating in a race conducted under the SER, the person in charge, each competitor and boat owner agrees to reasonably cooperate with the organizing authority and US Sailing in the development of an independent incident report. | x | x | x
1.3 Inspections | A boat may be inspected at any time by an equipment inspector or measurer appointed for the event. If she does not comply with these regulations, her entry may be rejected or she will be subject to a protest filed by the RC. A Violation of the Safety Equipment Requirements may result in a penalty other than disqualification. | x | x | x
1.4 Equipment and Knowledge | All equipment required shall function properly, be regularly checked, cleaned and serviced, and be of a type, size and capacity suitable for the intended use and size of the boat and the size of the crew. This equipment shall be readily accessible while underway and, when not in use, stored in such a way that deterioration is minimized. | x | x | x
1.5 Secure Storage | A boat's heavy items such as batteries, stoves, toolboxes, anchors, chain and internal ballast shall be secured. | x | x | x
1.6 Strength of Build | A boat shall be strongly built, watertight and, particularly with regard to hulls, decks and cabin trunks, capable of withstanding solid water and knockdowns. A boat shall be properly rigged and ballasted, be fully seaworthy and shall meet the standards set forth herein. A boat's shrouds and at least one forestay shall remain attached at all times. | x | x
1.7 Watertight Integrity | A boat's hull, including, deck, coach roof, windows, hatches and all other parts, shall form an integral watertight unit, and any openings in it shall be capable of being immediately secured to maintain this integrity. | x | x | x
1.8 Scantlings | Hull Construction Standards - Scantlings with plan review approval - (See Appendix) | x
2 | Hull and Structure | x | x | x
2.1.1 Hull Openings | A boat's companionway(s) shall be capable of being blocked off to main deck level (sheerline). The method of blocking should be solid, watertight, and rigidly secured, if not permanent. | x | x
2.1.2 Hull Openings | A boat's hatch boards, whether or not in position in the hatchway, shall be secured in a way that prevents their being lost overboard. | x | x
2.1.3 Cockpit | A boat's entire cockpit shall be solid, watertight, strongly fastened and/or sealed. Weather-tight seat hatches are acceptable only if capable of being secured when closed. | x | x
2.1.4 Cockpit Drains | A boat's cockpit drains shall be capable of draining six inches of water in 5 minutes. One square inch (645mm2) of effective drain per eight square feet (0.743m2) of cockpit sole will meet this requirement. | x | x
2.1.5.1 Cockpit Volume | A boat's maximum cockpit volume for cockpits not open to the sea, including any compartments capable of flooding, to lowest points of coaming over which water can adequately escape, shall not exceed 0.06 x LOA x Max. Beam x Freeboard aft. The cockpit sole shall be at least 0.02 x LOA above LWL. | x
2.1.5.2 Cockpit Volume | A boat's maximum cockpit volume for cockpits not open to the sea, including any compartments capable of flooding, to lowest points of coaming over which water can adequately escape, shall not exceed 0.08 x LOA x Max. Beam x Freeboard aft. The cockpit sole shall be at least 0.02 x LOA above LWL. |  | x
2.1.6 Through Hulls | A boat's through-hull openings below the waterline shall be equipped with sea cocks or valves, except for integral deck scuppers, speed transducers, depth finder transducers and the like; however a means of closing such openings shall be provided. | x | x
2.2.1 Stability | The boat must have a stability index greater than or equal to 115, or meet the requirements of ISO 12217-2A | x
2.2.2 Stability | The boat must have a stability index greater than or equal to 103 or meet the requirements of ISO 12217-2B. |  | x
2.2.3 Stability | A boat with moveable or variable ballast (water or canting keel) shall comply with the requirements of Appendix K. | x | x | x
2.3.1 Head | A boat shall be equipped with a head or a fitted bucket. | x
2.3.2 Bunks | A boat shall have bunks sufficient to accommodate the off watch crew. | x
2.3.3 Stove | A boat shall have a stove with a fuel shutoff. | x
2.3.3.1 Fire Blanket | A boat shall have a fire blanket adjacent to each stove. | x
2.3.4 Water Storage | boats shall carry water as required by the Notice of Race such that a single failure of a tank or delivery system will not allow the loss of more than half the water. | x
2.3.5 Hand Holds | A boat shall have adequate hand holds below decks. | x
2.4.1 Lifelines | A boat's deck including the headstay shall be surrounded by a suitably strong enclosure, typically consisting of lifelines and pulpits, meeting the requirements in 2.4.2 to 2.4.8. | x | x
2.4.2 Lifeline Stanchions | A boat's stanchion and pulpit bases shall be within the working deck. | x | x
2.4.3 Bow Pulpit | Bow pulpits may be open, but the opening between the vertical portion of stanchion pulpit and any part of the boat shall not exceed 14.2" (360mm). | x | x
2.4.4 Lifelines | Lifelines shall be uncoated stainless steel wire. A multipart-lashing segment not to exceed 4" per end termination for the purpose of attaching lifelines to pulpits is allowed. Lifelines shall be taut. | x | x
2.4.4.1 Lifeline Deflection | Lifeline deflection shall not exceed the following: a) When a deflecting force of 9 lbs (40N) is applied to a lifeline midway between supports of an upper or single lifeline, the lifeline shall not deflect more than 2” (50mm). This measurement shall be taken at the widest span between supports that are aft of the mast. b) When a deflecting force of 9 lbs (40N) is applied midway between supports of an intermediate lifeline of all spans that are aft of the mast, deflection shall not exceed 5” (120mm) from a straight line between the stanchions. | x | x
2.4.5 Lifeline Stanchion Spacing | The maximum spacing between lifeline supports (e.g. stanchions and pulpits) shall be 87" (2.2m). | x | x
2.4.6 Lifelines | Boats under 30' (9.14m) shall have at least one lifeline with 18" (457mm) minimum height above deck, and a maximum vertical gap of 18" (457mm). Taller heights will require a second lifeline. The minimum diameter shall be 1/8" (3mm). | x | x
2.4.7 Lifelines | Boats 30' and over (9.14m) shall have at least two lifelines with 24" (762mm) minimum height above deck, and a maximum vertical gap of 15" (381mm). The minimum diameter will be 5/32" (4mm) for boats to 43' (13.1m) and 3/16" (5mm) for boats over 43' (13.1m). | x | x
2.4.8 Toe Rails | Toe rails shall be fitted around the foredeck from the base of the mast with a minimum height of 3/4" (18mm) for boats under 30' (9.14m) and 1" (25mm) for boats over 30'. An additional installed lifeline that is 1-2" (25-51mm) above the deck will satisfy this requirement for boats without toerails. | x | x
2.4.9 Lifelines on Trimarans | Trimarans are exempted from the lifeline requirement where there is a trampoline outboard of the main hull, except that a lifeline must run from the top of a bow pulpit to the forward crossbeam at the outboard edge of the bow net or foredeck. Catamarans with trampoline nets between the hulls are exempted from the lifeline requirement. All catamarans are exempted from the need for pulpits and lifelines across the bow. | x | x
2.5.1 Dewatering pumps | A boat shall have a permanently installed manual bilge pump of at least a 10 GPM (37.8 liter per minute) capacity and which is operable from on deck with the cabin closed with the discharge not dependent on an open hatch. Unless permanently attached to the pump, the bilge pump handle shall be securely attached to the boat in its vicinity via a lanyard or catch. A bilge pump discharge shall not be connected to a cockpit drain. The bilge pump shall not discharge into a cockpit unless that cockpit opens aft to the sea. | x | x
2.5.2 Dewatering pumps | A boat shall have a second permanently installed manual bilge pump of at least 10 GPM (37.8 liter per minute) capacity, operable from below deck, meeting the same criteria as above. | x
2.5.3 Dewatering pumps | A boat shall have a manual bilge pump of at least a 10 GPM (37.8 liter per minute) capacity. |  |  | x
2.6 Mast and Rigging | A boat shall have the heel of a keel-stepped mast securely fastened to the mast step or adjoining structure. | x
2.7.1 Mechanical Propulsion | A boat shall have a mechanical propulsion system that is quickly available and capable of driving the boat at a minimum speed in knots equivalent to the square root of LWL in feet (1.81 times the square root of the waterline in meters) for 10 hours. | x
2.7.2 Mechanical Propulsion | A boat shall have a mechanical propulsion system that is quickly available and capable of driving the boat at a minimum speed in knots equivalent to the square root of LWL in feet (1.8 times the square root of the waterline in meters) for 4 hours. |  | x
2.7.3 Mechanical Propulsion Installation | The boat's engine and generator installation (if so equipped) must conform to ABYC, ISO, or U.S. Coast Guard standards. | x | x
3 | Safety Equipment | x | x | x
3.1.1 Lifejackets | Each crewmember shall have a life jacket that provides at least 33.7lbs (150N) of buoyancy, intended to be worn over the shoulders (no belt pack), meeting either U.S. Coast Guard or ISO specifications. Alternatively, each crewmember shall have an inherently buoyant off-shore life jacket that provides at least 22lbs (100N) of buoyancy meeting either U.S. Coast Guard or ISO specifications. | x | x
3.1.2 Lifejacket Features | Life jackets shall be equipped with crotch or leg straps, a whistle, a waterproof light, be fitted with marine-grade retro-reflective material, and be clearly marked with the boat’s or wearer’s name, and be compatible with the wearer’s safety harness. If the life jacket is inflatable, it shall be regularly checked for air retention. | x | x
3.1.3 Lifejackets | Each crewmember shall have a life jacket intended for small boat sailing or other active boating. Each such life jacket shall be USCG, ISO, or applicable government approved or shall meet the ocean requirement of 3.1.1. |  |  | x
3.1.4 Harness | Each crewmember shall have a safety harness and compatible safety tether not more than 6'7" (2m) long with a minimum tensile strength of 4500 Ib. (20kN). The tether shall have a snap hook at its far end and a means to quickly disconnect the tether at the chest end. | x | x
3.2.1 Jacklines | A boat shall carry jacklines with a breaking strength of at least 4500 lb. (20kN) which allow the crew to reach all points on deck, connected to similarly strong attachment points, in place while racing. | x | x
3.2.2 Clipping Points | A boat shall have adequate clipping points or jacklines that allow the crew to clip on before coming on deck and unclip after going below. | x
3.2.3 Deck Safety | Multihulls must have jacklines or attachment points that are accessible when the boat is inverted. | x | x
3.3.1 Navigation Lights | A boat racing between sunset and sunrise shall carry navigation lights that meet U. S. Coast Guard or applicable government requirements mounted so that they will not be obscured by the sails nor be located below deck level. | x | x | x
3.3.2 Navigation Lights | A boat shall have a second set of navigation lights that comply with US Coast Guard or applicable government requirements and which can be connected to a different power source than the primary lights. | x
3.4 Fire Extinguishers | A boat shall carry fire extinguisher(s) that meets U.S. Coast Guard or applicable government requirements, when applicable. | x | x | x
3.5 Sound Producing Equipment | A boat shall carry sound-making devices that meets U.S. Coast Guard or applicable government requirements, when applicable. | x | x | x
3.6.1 Smoke Flares | A boat shall carry two SOLAS orange smoke flares not older than the expiration date. | x
3.6.2 Smoke Flares | A boat shall carry one SOLAS orange smoke flares not older than the expiration date. |  | x
3.6.3 Hand Flares | A boat shall carry four SOLAS red hand flares not older than the expiration date. | x
3.6.4 Hand Flares | A boat shall carry three SOLAS red hand flares not older than the expiration date. |  | x
3.6.5 Raft Flares | Boat flares stored inside of life rafts may not be used to satisfy the flare requirement. | x | x
3.6.6 Flares | A boat shall carry U.S. Coast Guard (or applicable government entity) flares meeting day-night requirements not older than the expiration date. |  |  | x
3.7.1 Crew Overboard Sling | A boat shall carry a Lifesling or equivalent man overboard rescue device equipped with a self igniting light stored on deck and ready for immediate use. | x | x
3.7.2 Crew Overboard Equipment | A boat shall have a man overboard pole and flag, with a lifebuoy, a self-igniting light, a whistle, and a drogue attached. A self-inflating Man Overboard Module, Dan Buoy or similar device will satisfy this requirement. Self-inflating apparatus shall be tested and serviced in accordance with the manufacturer’s specifications. These items shall be stored on deck, ready for immediate use, and affixed in a manner that allows for a "quick release". | x | x
3.7.3 Throw Line | A boat shall have a throwing sock-type heaving line of 50' (15m) or greater of floating polypropylene line readily accessible to the cockpit. | x | x | x
3.7.4 Throwable Device | A boat shall carry a Coast Guard or applicable government approved "throwable device". If the device carried under 3.7.1 or 3.7.2 satisfies this requirement, then no additional device is needed. | x | x | x
3.8.1 Fixed Mount VHF | A boat shall have a permanently installed 25-watt VHF radio connected to a masthead antenna by a co-axial feeder cable with no more than a 40% power loss. Such radio shall have DSC capability, have an antenna of at least 15" (381mm) in length, be connected to or have an internal GPS, and have the assigned MMSI number (unique to the boat) programed into the VHF. | x | x
3.8.2 Handheld VHF | A boat shall have a watertight handheld VHF radio or a handheld VHF radio with waterproof cover. This radio shall have DSC/GPS capability with an MMSI number properly registered to the vessel. | x | x
3.8.3 VHF | A boat shall have a VHF radio which may be fixed or handheld. |  |  | x
3.8.4 VHF Emergency Antenna | A boat shall have an emergency VHF antenna with sufficient coax to reach the deck, and have a minimum antenna length of 15" (381mm). | x
3.9 AIS | All boats shall have an AIS Transponder, sharing a masthead VHF antenna via a low loss AIS antenna splitter. An acceptable alternative is a dedicated AIS antenna that is a minimum of 0.9 meters long, mounted with its base at least 3 meters above the water, and fed with coax that has a maximum 40% power loss. AIS requirement for Coastal is effective January 1, 2024. | x | Required in 2024 x
3.13 Weather | A boat shall have a method of receiving weather information in addition to the fixed mount and hand held VHF radio. | x
3.14 GPS | A boat shall carry a GPS receiver. | x | x
3.15 Crew Overboard Button | A boat shall carry an electronic means to record the position of a man overboard within ten seconds. This may be the same instrument listed in 3.14. | x | x
3.16.1 EPIRB | A boat shall carry a 406MHz EPIRB that is properly registered to the boat. This device shall be equipped with an internal GPS. | x
3.16.2 EPIRB / PLB | A boat shall carry either a 406MHz EPIRB which is properly registered to the boat, or a floating 406MHz Personal Locator Beacon, registered to the owner with a notation in the registration that it is aboard the boat. This device shall be equipped with an internal GPS. |  | x
3.17 Knot Meter | A boat shall have a knotmeter and/or distance-measuring instrument. | x
3.18 Depth Sounder | A boat shall have a permanently installed depth sounder that can measure to depths of at least 200 ft. (61m). | x | x
3.19.1 Compass | A boat shall have a permanently mounted magnetic compass independent of the boat's electrical system suitable for steering at sea. | x | x | x
3.19.2 Second Compass | A boat shall have a second magnetic compass suitable for steering at sea which may be handheld. | x
3.20 Charts | A boat shall have non-electronic charts that are appropriate for the race area. | x | x
3.21 Alternate Sail Numbers | A boat shall have the ability to display sail numbers and letters of the size carried on the mainsail by an alternative means when none of the numbered sails is set. | x
3.22 Plugs | A boat shall carry soft plugs of an appropriate material, tapered and of the appropriate size, attached or stowed adjacent to every through-hull opening. | x | x
3.23 Anchor | A boat shall carry one anchor, meeting the anchor manufacturer's recommendations based on the yacht's size, with a suitable combination of chain and line. | x | x | x
3.24.1 Searchlight | A boat shall carry a watertight, high-powered searchlight, suitable for searching for a person overboard at night or for collision avoidance. | x | x
3.24.2 Flashlights | A boat shall carry a watertight flashlight for each crewmember with spare batteries in addition to the above. | x
3.24.3 Flashlights | A boat shall carry at least two watertight flashlights with spare batteries in addition to the requirement of 3.24.1. |  | x | x
3.25 Medical Kits | A boat shall carry a first aid kit and first aid manual suitable for the likely conditions of the passage and the number of crew aboard. | x | x | x
3.26 Radar Reflectors | A boat shall carry an 11.5" (292mm) diameter or greater octahedral radar reflector or one of equivalent performance. | x | x
3.27.1 Buckets | A boat shall carry two sturdy buckets of at least two gallons (8 liters) capacity with lanyards attached. | x | x
3.27.2 Bucket | A boat shall carry one sturdy bucket of at least two gallons (8 liters) capacity with lanyards attached. |  |  | x
3.28 Safety Diagram | A boat shall post a durable, waterproof diagram or chart locating the principal items of safety equipment and through hulls in the main accommodation area where it can be easily seen. | x | x
3.29.1 Emergency Tiller | A boat shall have an emergency tiller, capable of being fitted to the rudder stock. | x
3.29.2 Emergency Tiller | Wheel steered boats shall have an emergency tiller, capable of being fitted to the rudder stock. |  | x
3.30 Spare Parts | A boat shall carry tools and spare parts, including an effective means to quickly disconnect or sever the standing rigging from the hull. | x
3.31 Identification | All lifesaving equipment shall bear retro-reflective material and be marked with the yacht’s or wearer's name. The exception would be for new equipment or rented equipment (e.g. life rafts) that would require the unpacking of sealed equipment in order to meet this requirement. The boat name shall be added during the first servicing of any new equipment. | x | x
3.32 Cockpit Knife | A boat shall carry a strong, sharp knife, sheathed and securely restrained which is readily accessible from the deck and/or cockpit. | x
3.33.1 Mainsail Reefing | A boat shall have a mainsail reefing capable of reducing the luff length by at least 10%. | x | x
3.33.2 Trysail | A boat shall carry a trysail, with the boat's sail number displayed on both sides, which can be set independently of the main boom, has an area less than 17.5% of E x P, and which is capable of being attached to the mast. Storm sails manufactured after 01/01/2014 shall be constructed from a highly visible material. A mainsail with a reef of at least 50% of P is an acceptable substitute for a trysail. | x
3.33.3 Heavy Weather Jib | A boat shall carry a heavy-weather jib (or heavy-weather sail in a yacht with no forestay) of area not greater than 13.5% height of the foretriangle squared. | x
3.33.4 Storm Jib | A boat shall carry a storm jib not exceeding 5% of the yacht's I dimension squared, an equipped with an alternative means of attachment to the headstay in the event of a failure of the head foil. Storm sails manufactured after 01/01/2014 shall be constructed from a highly visible material. | x
3.35 Halyards | A boat shall not be rigged with any halyard that requires a person to go aloft in order to lower a sail. | x | x
3.36 Boom Support | A boat over 30' LOA (9.14m) shall have a means to prevent the boom from dropping if support from the mainsail or halyard fails. | x | x
3.37 Emergency Water | A boat shall carry 1 gallon (3.785 liters) per crewmember of emergency drinking water in sealed containers in addition to any other water carried aboard the boat and it shall be aboard after finishing. | x
3.39 Life Rafts | A boat shall carry adequate inflatable life raft(s) designed for saving life at sea with designed capacity for containing the entire crew. The raft shall be SOLAS, ISAF, ISO 9650-1 or ORC approved. The raft shall be stored in such a way that it is capable of being launched within 15 seconds. Boats built after 01/06/2001 shall have the life raft stowed in a deck mounted rigid container or stowed in watertight or self-draining purpose built rigid compartment(s) opening adjacent to the cockpit or the working deck. Boats built prior to 01/06/2001 may alternatively stow the life raft in a valise not weighing over 88 lbs. securely below deck and adjacent to the companionway. The life raft(s) shall hold current certificate(s) of inspection. | x
3.40 Life Rafts | A boat shall have a grab bag with a lanyard and clip for each life raft. The grab bag shall have inherent flotation and be of a bright fluorescent color containing at least an EPIRB, and a watertight handheld VHF radio. The VHF radio and EPIRB need not be in addition to the prior requirements. | x
4 | Skills | x | x | x
4.1.1 Emergency Steering | A boat's crew shall be aware of multiple methods of steering the boat with the rudder disabled, and shall have chosen and practiced one method of steering the boat with the rudder disabled and be prepared to demonstrate said method of steering both upwind and downwind. | x
4.1.2 Emergency Steering | Crews must be aware of methods of steering the yacht with the rudder disabled. |  | x
4.2 Man Overboard Practice | Annually, two-thirds of the boat's racing crew shall practice man-overboard procedures appropriate for the boat's size and speed. The practice shall consist of marking and returning to a position on the water, and demonstrating a method of hoisting a crewmember back on deck, or other consistent means of reboarding the crewmember. | x | x | x
4.3.1 Safety at Sea Training | At least 30% of those aboard the boat, but not fewer than two members of the crew, unless racing single-handed, including the person in charge, shall have a valid Offshore or International Offshore Certificate from US Sailing, or the equivalent from another national authority. | x
4.3.2 Safety at Sea Training | At least 30% of those aboard the boat, but not fewer than two members of the crew, unless racing single-handed, including the person in charge, shall have a valid Coastal, Offshore, or International Offshore Certificate from US Sailing, or the equivalent from another national authority. |  | x
4.4 Crew Training | As required in 1.2 above the person in charge shall ensure that all crew members know where all emergency equipment is located and how to operate the equipment. In addition, the person in charge and crew should discuss how to handle various emergency situations including Crew Overboard, Grounding, Loss of steering, Flooding, Fire, Dismasting, and Abandon Ship. | x | x | x
4.6 Crew Training | Lifejackets as described in 3.1.1 – 3.1.3 should be worn by all crew on deck in any conditions where recovery may be difficult. It is recommended that lifejackets be worn by all crew on deck unless the person in charge has indicated that they may be set aside. | x | x | x
Note on B24: Charles Hawley: Deck scuppers should be removed from the requirement to be closed. Only transducers.
Note on B54: Charles Hawley: Needs to have an ISO or other definition of life jackets in addition to Coast Guard.
Note on B59: Charles Hawley: Charles Hawley: Needs to be changed to international standards, not Coast Guard.
Note on B60: Charles Hawley: Needs to be updated to international specification, not just Coast Guard.
Note on B61: Charles Hawley: Needs to be updated to include international standards.
Note on B62: Charles Hawley: Needs to be updated to international standards.
Note on B68: Charles Hawley: Needs to be updated to international standards.
Note on B72: Charles Hawley: Needs to be updated to an international standard.

## Appendix
Appendix O
(From OSR's 3.14.2) Lifeline deflection shall not exceed the following:
a) When a deflecting force of 9 lbs (40N) is applied to a lifeline midway between supports of an upper or single lifeline, the lifeline shall not deflect more than 2” (50mm). This measurement shall be taken at the widest span between supports that are aft of the mast.
b) When a deflecting force of 9 lbs (40N) is applied midway between supports of an intermediate lifeline of all spans that are aft of the mast, deflection shall not exceed 5” (120mm) from a straight line between the stanchions.
Appendix M
Hull Construction Standards (Scantlings)
1.8.1
a) A yacht of less than 24m (78.74 feet) in hull length with the earliest of Age or Series Date on or after 1 January 2010 shall have:
• been designed, built and maintained in accordance with the requirements of ISO 12215 Category A .
• on board a certificate of building plan review from a Notified Body recognized by ISAF.
• on board a declaration signed and dated by the builder to confirm the yacht is built in accordance with the plans reviewed by the Notified Body.
A list of Notified Bodies recognized by ISAF can be found at http://www.sailing.org/classesandequipment/offshore/plan_review.php.
b) A yacht of 24m (78.74 feet) or greater in hull length with the earliest of Age or Series Date on or after 1 January 2010 shall have:
· been designed, built and maintained in accordance with the requirements of a Classification Society recognized by ISAF.
· on board a certificate of building plan review from a Classification Society recognized by ISAF.
· on board a declaration signed and dated by the builder to confirm the yacht is built in accordance with the plans reviewed by the Classification Society.
A list of Classification Societies recognized by ISAF can be found at http://www.sailing.org/classesandequipment/offshore/plan_review.php.
1.8.2
a) A yacht of less than 24m (78.74 feet) in hull length, with the earliest of Age or Series Date on or after 1 January 2010, if subject to any significant repair or modification to the hull, deck, coachroof, keel or appendages on or after the 1 January 2010, shall have:
· the repair or modification designed and built in accordance with ISO 12215 Category A.
· on board a certificate of building plan review for the repair or modification from a Notified Body recognized by ISAF.
· on board a declaration signed and dated by the builder to confirm that the repair or modification is in accordance with the requirements of ISO 12215 Category A.
b) A yacht of 24m (78.74 feet) in hull length and over, with the earliest of Age or Series Date on or after 1 January 2010, if subject to any significant repair or modification to the hull, deck, coachroof, keel or appendages on or after the 1 January 2010, shall have
· the repair or modification designed and built in accordance with the requirements of a Classification Society recognized by ISAF.
· on board a certificate of building plan review for the repair or modification from a Classification Society recognized by ISAF.
· on board a declaration signed and dated by the builder to confirm that the repair or modification is in accordance with the plans reviewed by the Classification Society.
1.8.3
A monohull with the earliest of Age or Series Date before 1 January 2010 shall comply with ISAF OSR 3.03.1 and 3.03.2 and above or with 3.03.4.
1.8.4
a) A monohull with the earliest of Age or Series Date before the 1 January 2010 not complying with ISAF OSR 3.03.1, 3.03.2 and 3.03.3 shall have been designed built, maintained, modified and repaired in accordance with the requirements of one of the following:
· the ABS Guide for Building and Classing Offshore Yachts in which case the yacht shall have on board either a certificate of plan approval issued by ABS, or written statements signed by the designer and builder which confirm that they have respectively designed and built the yacht in accordance with the ABS Guide.
· ISO 12215 Category A, with written statements signed by the designer and builder which confirm that they have respectively designed and built the yacht in accordance with the ISO standard, except that a race organizer or class rules may accept, when those standards described above is not available, the signed statement by a naval architect or other person familiar with the standards listed above that the yacht fulfills the above requirements.
· except that a race organizer, when that described above is not available, may permit a yacht to compete if there is successful past race or passage making history for the yacht.
Appendix K
Moveable and Variable Ballast
Notwithstanding the maximum length limit of 24m in the standard, this Appendix invokes International Standard ISO 12217-2, Small craft – Stability and buoyancy assessment and categorization – Part 2: Sailing boats of hull length greater than or equal to 6m. The functions KFR (Knockdown Recovery Factor) and FIR (Inversion Recovery Factor) are defined in ISO 12217-2, except as modified by this Appendix.
This Appendix applies to Monohull Yachts only. Unless specifically stated, a requirement applies to SER categories Ocean, Coastal and Nearshore.
1 Stability
1.1 Boat Condition
In the calculation of stability data:
(a) Deck and other enclosed volume above the sheerline and cockpit volume shall be taken into account.
(b) Mass shall be taken as the most restrictive case of either Minimum Operating Mass and Loaded Arrival Condition as defined by ISO 12217-2, paragraph 3.5.
1.2 General Standards
In the assessment of ISO category for yachts fitted with moveable and/or variable ballast, ISO 12217-2, paragraph 6.1.4 b) shall not apply. Boats shall comply with paragraphs 6.2.3, 6.3.1 and 6.4. Calculations shall be for the ballast condition that results in the most adverse result when considering each individual stability requirement. ISO 12217-2 Annex C, paragraph C.3.3, first sentence, the word ‘may’ is replaced with ‘shall’. ISO 12217-2 Annex C, paragraph C.3.4 shall not be used in the calculation of righting lever.
1.3 Knockdown Recovery
Boats with moveable/variable ballast shall comply with the following minimum values of Knockdown Recovery Factor (FKR) calculated in accordance with ISO 12217-2 paragraph 6.4.4 with the modification that the reference to ISO 8666 paragraph 5.5.2 changed to incorporate actual mainsail area and centre of effort. The lesser of FKR90 and FKR-90 shall be used:
SR Category | Ocean | Coastal | Nearshore
FKR | 0.9 | 0.8 | 0.7
Boats with age date prior to 11/04 may seek dispensation from this section 1.3 by application to ISAF.

## History of Revisions
History of changes to the SERs
Date | Section | Type | Original text | Revised text | Rationale | Status
2014-02-12 | 3.17 | Minor | Safety Equipment: Emergency Communications | Safety Equipment: Navigation | Originial category was incorrect. | Passed in 2014.
2014-02-12 | 3.18 | Minor | Safety Equipment: Emergency Communications | Safety Equipment: Navigation | Originial category was incorrect. | Passed in 2014.
2014-02-12 | 3.39 | Minor | A boat shall carry adequate inflatable life raft(s) designed for saving life at sea with designed capacity for containing entire crew. The raft shall be SOLAS, ISAF, ISO 9650, or ORC approved. The raft shall be stored in such a way that it is capable of being launched within 15 seconds. The life raft shall hold a current certificate of inspection. Boats built after 01/06/ 2001 shall have the life raft stowed in a deck mounted rigid container or stowed in watertight or self draining purpose built rigid compartment(s) opening adjacent to the cockpit of the working deck. | A boat shall carry adequate inflatable life raft(s) designed for saving life at sea with designed capacity for containing entire crew. The raft shall be SOLAS, ISAF, ISO 9650-1, or ORC approved. The raft shall be stored in such a way that it is capable of being launched within 15 seconds. The life raft shall hold a current certificate of inspection. Boats built after 01/06/ 2001 shall have the life raft stowed in a deck mounted rigid container or stowed in watertight or self draining purpose built rigid compartment(s) opening adjacent to the cockpit of the working deck. | Added ISO 9650-1, which is the correct specification. | Passed in 2014.
2014-02-12 | 1.0.3 | Minor | Races sailed during the day, close to shore, in relatively protected waters. | Races primarily sailed during the day, close to shore, in relatively protected waters. | Allows for the possibility that races might finish after sunset. | Passed in 2014.
2014-02-12 | 3.3.1 | Minor | A boat shall carry navigation lights that meet U. S. Coast Guard requirements mounted so that they will not be obscured by the sails nor be located below deck level. | A boat racing between sunset and sunrise shall carry navigation lights that meet U. S. Coast Guard requirements mounted so that they will not be obscured by the sails nor be located below deck level. | Clarifies that all boats racing at night, including those in Nearshore races, must display navigation lights. | Passed in 2014.
2014-02-12 | 3.4 | Minor |  | A boat shall have a grab bag with a lanyard and clip for each life raft. The grab bag shall have inherent flotation and be of a bright fluorescent color containing at least an EPIRB, and a watertight handheld VHF radio. The VHF radio and EPIRB need not be in addition to the prior requirements. | Minor grammatical change to improve comprehension. | Passed in 2014.
2014-02-12 | 3.7.4 | Emergency | None | A boat shall carry a Coast Guard approved Type IV "throwable device". If the device carried under 3.7.1 satisfies this requirement, then no additional device is needed. | Added requirement for a Type IV to complete the inclusion of CG required gear. | Passed in 2014.
2015-01-01 | 2.4.9 | New | None. | Trimarans are exempted from the lifeline requirement where there is a trampoline outboard of the main hull, except that a lifeline must run from the top of a bow pulpit to the forward crossbeam at the outboard edge of the bow net or foredeck. Catamarans with trampoline nets between the hulls are exempted from the lifeline requirement. All catamarans are exempted from the need for pulpits and lifelines across the bow. | Adds in missing exception for trimarans that was in original NCORC list. Authored by Jim Antrim. | Passed, SASC meeting
2015-01-01 | 3.2.3 | New | None. | Multihulls must have jacklines or attachment points that are accessible when the vessel is inverted. | Oringally, this was going to be an addendum to 3.2.1. However, it was broken out so it could be filtered for races that do not include multihulls. For Ocean and Coastal only. | Passed, SASC meeting
2015-01-01 | 3.3.2 | New | A boat shall have a second set of navigation lights that comply with US Coast Guard requirements and which can be connected to a different power source than the primary lights. | No change. | NCORC request: removes requirement for second set of navigation lights for Coastal category. | Passed, SASC meeting
2015-01-01 | 3.36 | Edit | A boat shall have a means to prevent the boom from dropping if support from the mainsail or halyard fails. | A boat over 30' LOA (9.14m) shall have a means to prevent the boom from dropping if support from the mainsail or halyard fails. | Changed to only require boom support in boats over 30' in length. NCORC request. Also added metric LOA equivelent. | Passed, SASC meeting
2015-01-01 | 3.39 | Edit | A boat shall carry adequate inflatable life raft(s) designed for saving life at sea with designed capacity for containing entire crew. The raft shall be SOLAS, ISAF, ISO 9650-1, or ORC approved. The raft shall be stored in such a way that it is capable of being launched within 15 seconds. The life raft shall hold a current certificate of inspection. Boats built after 01/06/ 2001 shall have the life raft stowed in a deck mounted rigid container or stowed in watertight or self draining purpose built rigid compartment(s) opening adjacent to the cockpit of the working deck. | A boat shall carry adequate inflatable life raft(s) designed for saving life at sea with designed capacity for containing the entire crew. The raft shall be SOLAS, ISAF, ISO 9650-1 or ORC approved. The raft shall be stored in such a way that it is capable of being launched within 15 seconds. Boats built after 01/06/2001 shall have the life raft stowed in a deck mounted rigid container or stowed in watertight or self-draining purpose built rigid compartment(s) opening adjacent to the cockpit or the working deck. Boats built prior to 01/06/2001 may alternatively stow the life raft in a valise not weighing over 88 lbs. securely below deck and adjacent to the companionway. The life raft(s) shall hold current certificate(s) of inspection. | Added the ability for boats built prior to 1/6/2001 to store their life rafts below decks. | Passed, SASC meeting
2015-01-01 | 3.9 | Edit | A boat shall have an AIS Class B transponder with a masthead mounted antenna of at least 15" (381mm) in length. The AIS can use the boat's VHF antenna if a low loss AIS antenna splitter is used. | All boats shall have an AIS Transponder, sharing a masthead VHF antenna via a low loss AIS antenna splitter. An acceptable alternative is a dedicated AIS antenna that is a minimum of 0.9 meters long, mounted with its base at least 3 meters above the water, and fed with coax that has a maximum 40% power loss. | 1. Allows the AIS antenna to be mounted in a different location than the masthead. 2. Removes "Class B" specification. 3. Adds coax loss requirement. | Passed, SASC meeting
2015-01-01 | 4.1, 4.1.1, 4.1.2 | Edit and Split | A boat's crew shall be aware of multiple methods of steering the boat with the rudder disabled, and shall have chosen and practiced one method of steering the boat with the rudder disabled and be prepared to demonstrate said method of steering both upwind and downwind. | Crews must be aware of methods of steering the yacht with the rudder disabled. | NCORC recommended simplication for Coastal Category. 1. Split 4.1 into 4.1.1 and 4.1.2. 2. Added new language for Coastal. 3. Removed x for 4.1.1 for Coastal. | Passed, SASC meeting
2015-01-01 | 4.3.2 | Edit | At least 30% of those aboard the boat, but not fewer than two members of the crew, unless racing single handed, including the person in charge, shall have attended a half-day, one-day, or two-day US Sailing Safety at Sea Seminar within the last 5 years, or other courses as accepted by US Sailing (required after 01/01/2015). | At least 30% of those aboard the boat, but not fewer than two members of the crew, unless racing single handed, including the person in charge, shall have attended a half-day, one-day, or two-day US Sailing Safety at Sea Seminar within the last 5 years, or other courses as accepted by US Sailing, including onlnie courses when available (required after 01/01/2015). | Allows Coastal training to be taken online when available. | Passed, SASC meeting
2015-01-01 | 1.1 | Edit | The Minimum Equipment Requirements establish uniform minimum equipment and training standards for a variety of boats racing in differing conditions. These regulations do not replace, but rather supplement, the requirements of the US Coast Guard, the Racing Rules of Sailing (RRS), the rules of Class Associations and all applicable rating rules. | The Safety Equipment Requirements establish uniform minimum equipment and training standards for a variety of boats racing in differing conditions. These regulations do not replace, but rather supplement, the requirements of the US Coast Guard or other national authority for boating regulations, the Racing Rules of Sailing (RRS), the rules of Class Associations and all applicable rating rules. | Added other national boating regulatory groups in addition to USCG; part of our effort to make the SERs apply internationally. | Added for 2016 vers.
2015-01-01 | 1.3 | Edit | A boat may be inspected at any time by an inspector or measurer of the Organizing Authority. If she does not comply with these regulations her entry may be rejected, or will be liable to disqualification, or such other penalty as may be prescribed by the race protest committee. | A boat may be inspected at any time by an equipment inspector or measurer appointed for the event. If she does not comply with these regulations, her entry may be rejected or she will be subject to a protest filed by the RC. A Violation of the Safety Equipment Requirements may result in a penalty other than disqualification. | Correction by Dick Rose and Kirk Brown to conform to the RRS. | Added for 2016 vers.
2015-01-01 | 1.4 | Edit | All equipment required shall function properly, be regularly checked, cleaned and serviced, and be of a type, size and capacity suitable for the intended use and size of the boat and the size of the crew, who will have practiced with the use of equipment. This equipment shall be readily accessible while underway and, when not in use, stored in such a way that deterioration is minimized. | All equipment required shall function properly, be regularly checked, cleaned and serviced, and be of a type, size and capacity suitable for the intended use and size of the boat and the size of the crew. This equipment shall be readily accessible while underway and, when not in use, stored in such a way that deterioration is minimized. | Remove reference to the training of the crew, since this is combining the structure of the boat with training. | Added for 2016 vers.
2015-01-01 | 2.5.1, 2.5.2, 2.5.3 | Edit | 10 GPM | 37.8 liter per minute | Added metric equivalent specification. | Added for 2016 vers.
2015-01-01 | 2.7.3 | Edit | The boat's engine and generator installation (if so equipped) must conform to ABYC, ISO and/or U.S. Coast Guard standards. | The boat's engine and generator installation (if so equipped) must conform to ABYC, ISO or U.S. Coast Guard standards. | Removed "and/" which may have been interpretted to mean that several standards needed to be met. | Added for 2016 vers.
2015-01-01 | 3.1.1 | Edit | Each crewmember shall have a life jacket that provides at least 33.7lbs (150N) of buoyancy, intended to be worn over the shoulders (no belt pack), meeting either U.S. Coast Guard or ISO specifications. Life jackets shall be equipped with crotch or leg straps, a whistle, a waterproof light, be fitted with marine-grade retro-reflective material, and be clearly marked with the boat’s or wearer’s name, and be compatible with the wearer’s safety harness. If the life jacket is inflatable, it shall be regularly checked for air retention. Leg or crotch straps will be required starting 01/01/2014. Alternatively, each crewmember shall have a U.S. Coast Guard approved Type I life jacket equipped with crotch or leg straps, a whistle, a waterproof light, retro-reflective material, marked with the boat or owner's name, which is compatible with a safety harness. | Each crewmember shall have a life jacket that provides at least 33.7lbs (150N) of buoyancy, intended to be worn over the shoulders (no belt pack), meeting either U.S. Coast Guard or ISO specifications. Life jackets shall be equipped with crotch or leg straps, a whistle, a waterproof light, be fitted with marine-grade retro-reflective material, and be clearly marked with the boat’s or wearer’s name, and be compatible with the wearer’s safety harness. If the life jacket is inflatable, it shall be regularly checked for air retention. Alternatively, each crewmember shall have a U.S. Coast Guard approved inherently buoyant off-shore life jacket equipped with crotch or leg straps, a whistle, a waterproof light, retro-reflective material, marked with the boat or owner's name, which is compatible with a safety harness. | Updates the use of a Type I to correspond with Coast Guard life jacket change which removes references to life jacket "types". Removed reference to crotch straps needing to be added by 2014. | Added for 2016 vers.
2015-01-01 | 3.1.2 | Edit | Each crewmember shall have a U.S. Coast Guard approved Type III or Type V life jacket intended for small boat sailing or other active boating for each crewmember or an inflatable life jacket as described above. | Each crewmember shall have a U.S. Coast Guard approved life jacket intended for small boat sailing or other active boating for each crewmember or an inflatable life jacket as described in 3.1.1. | Updates the use of a Type III or Type V to correspond with the Coast Guard life jacket change which removes references to life jacket "types". | Added for 2016 vers.
2015-01-01 | 3.7.4 | Edit | A boat shall carry a Coast Guard approved Type IV "throwable device". If the device carried under 3.7.1 satisfies this requirement, then no additional device is needed. | A boat shall carry a Coast Guard approved "throwable device". If the device carried under 3.7.1 satisfies this requirement, then no additional device is needed. | Removed the reference to "Type IV" which was elimated by the Coast Guard in September, 2014. | Added for 2016 vers.
2016-01-01 | 2.1.2 | Edit | A boat's hatch boards, whether or not in position in the hatchway, shall be secured to the boat (e.g. by a lanyard) for the duration of the race to prevent their being lost overboard. | A boat's hatch boards, whether or not in position in the hatchway, shall be secured in a way that prevents their being lost overboard. | Removed requirement for 'lanyard' | Added for 2016 vers.
2016-01-01 | 2.3.4 | Edit | A boat shall have an installed water tank and delivery system. | Vessels shall carry water as required by the Notice of Race such that a single failure of a tank or delivery system will not allow the loss of more than half the water. | Removes requirement that tanks are 'installed' requires no more than 50% in one tank/system. | Added for 2016 vers.
2016-01-01 | 2.4.4.1 | New | previously supposed to be in appendix but missing | Lifeline deflection shall not exceed the following: a) When a deflecting force of 9 lbs (40N) is applied to a lifeline midway between supports of an upper or single lifeline, the lifeline shall not deflect more than 2” (50mm). This measurement shall be taken at the widest span between supports that are aft of the mast. b) When a deflecting force of 9 lbs (40N) is applied midway between supports of an intermediate lifeline of all spans that are aft of the mast, deflection shall not exceed 5” (120mm) from a straight line between the stanchions. | section was missing, used OSR's standards with US measurements added. | Added 1/1/2016.
2016-01-01 | 2.4.5 | Edit | The maximum spacing between the bases of lifeline supports (e.g. stanchions and pulpits) shall be 87" (2.2m). | The maximum spacing between lifeline supports (e.g. stanchions and pulpits) shall be 87" (2.2m). | Align with OSR's for stanchion spacing | Added 1/1/2016.
2016-01-01 | 3.1.1 | Edit | Each crewmember shall have a life jacket that provides at least 33.7lbs (150N) of buoyancy, intended to be worn over the shoulders (no belt pack), meeting either U.S. Coast Guard or ISO specifications. Life jackets shall be equipped with crotch or leg straps, a whistle, a waterproof light, be fitted with marine-grade retro-reflective material, and be clearly marked with the boat’s or wearer’s name, and be compatible with the wearer’s safety harness. If the life jacket is inflatable, it shall be regularly checked for air retention. Alternatively, each crewmember shall have a U.S. Coast Guard approved inherently buoyant off-shore life jacket equipped with crotch or leg straps, a whistle, a waterproof light, retro-reflective material, marked with the boat or owner's name, which is compatible with a safety harness. | 3.1.1 Each crewmember shall have a life jacket that provides at least 33.7lbs (150N) of buoyancy, intended to be worn over the shoulders (no belt pack), meeting either U.S. Coast Guard or ISO specifications. Alternatively, each crewmember shall have an inherently buoyant off-shore life jacket that provides at least 22lbs (100N) of buoyancy meeting either U.S. Coast Guard or ISO specifications. | Reworded and split between 3.1.1. and 3.1.2 in an attempt to make it easier to read. | Added 1/1/2016.
2016-01-01 | 3.1.2 | New |  | 3.1.2 Life jackets shall be equipped with crotch or leg straps, a whistle, a waterproof light, be fitted with marine-grade retro-reflective material, and be clearly marked with the boat’s or wearer’s name, and be compatible with the wearer’s safety harness. If the life jacket is inflatable, it shall be regularly checked for air retention. |  | Added 1/1/2016.
2016-01-01 | 3.1.2 | Deletion | Each crewmember shall have a U.S. Coast Guard approved life jacket intended for small boat sailing or other active boating for each crewmember or an inflatable life jacket as described in 3.1.1. |  | Deleted and renumbered to 3.1.3 because of addition above | Added 1/1/2016.
2016-01-01 | 3.1.3 | New |  | Each crewmember shall have a life jacket intended for small boat sailing or other active boating. Each such life jacket shall be USCG, ISO, or applicable government approved or shall meet the ocean requirement of 3.1.1. | Need to recognize an ISO or other national standard for sailing life jackets. | Added 1/1/2016.
2016-01-01 | 3.1.4 | Edit | Each crewmember shall have a safety harness and compatible safety tether not more than 7' (2.13m) long with a minimum tensile strength of 4500 Ib. (20kN). The tether shall have a snap hook at its far end and a means to quickly disconnect the tether at the chest end. | Each crewmember shall have a safety harness and compatible safety tether not more than 6'7" (2m) long with a minimum tensile strength of 4500 Ib. (20kN). The tether shall have a snap hook at its far end and a means to quickly disconnect the tether at the chest end. | change tether length to align with OSR's | Added 1/1/2016.
2016-01-01 | 3.3.1, 3.3.2 | Edit | A boat racing between sunset and sunrise shall carry navigation lights that meet U. S. Coast Guard requirements mounted so that they will not be obscured by the sails nor be located below deck level. | A boat racing between sunset and sunrise shall carry navigation lights that meet U. S. Coast Guard or applicable government requirements mounted so that they will not be obscured by the sails nor be located below deck level. | Internationalization | Added 1/1/2016.
2016-01-01 | 3.4, 3.5 | Edit | A boat shall carry fire extinguisher(s) that meets U.S. Coast Guard requirements, when applicable. | A boat shall carry fire extinguisher(s) that meets U.S. Coast Guard or applicable government requirements, when applicable. | Internationalization | Added 1/1/2016.
2016-01-01 | 3.6.4 | Edit | A boat shall carry U.S. Coast Guard flares meeting day-night requirements not older than the expiration date. | A boat shall carry U.S. Coast Guard (or applicable government entity) flares meeting day-night requirements not older than the expiration date. | Internationalization | Added 1/1/2016.
2016-01-01 | 3.7.4 | Edit | A boat shall carry a Coast Guard approved Type IV "throwable device". If the device carried under 3.7.1 or 3.7.2 satisfies this requirement, then no additional device is needed. | A boat shall carry a Coast Guard or applicable government approved "throwable device". If the device carried under 3.7.1 or 3.7.2 satisfies this requirement, then no additional device is needed. | Internationalization | Added 1/1/2016.
2016-01-01 | 3.10 | Deletion | A boat shall carry a cellular phone in a waterproof container. |  | Removed since advisory only | Added 1/1/2016.
2016-01-01 | 3.11 | Deletion | A boat shall carry a satellite telephone in a waterproof container. |  | Removed since advisory only | Added 1/1/2016.
2016-01-01 | 3.12 | Deletion | A boat shall carry man overboard alarms for each crewmember based on AIS or other method. |  | Removed since advisory only | Added 1/1/2016.
2016-01-01 | 3.38 | Deletion | A boat shall carry adequate food, energy bars, and snacks to maintain crew stamina as described in the Notice of Race. |  | Removed since advisory only | Added 1/1/2016.
2016-06-06 | 2.4.1 | Edit | A boat's stanchion and pulpit bases shall be within the working deck. Stanchions used with HMPE shall have rounded openings to reduce chafe. | A boat's deck including the headstay shall be surrounded by a suitably strong enclosure, typically consisting of lifelines and pulpits, meeting the requirements in 2.4.2 to 2.4.8. | Reversion to 2014 version which was correct. This was an unintentional error. | Added 6/6/2016. New version 2016.1.
2016-06-06 | 2.4.2 | Edit | A boat's stanchion and pulpit bases shall be within the working deck. | A boat's stanchion and pulpit bases shall be within the working deck. Stanchions used with HMPE shall have rounded openings to reduce chafe. | Reversion to 2014 version which was correct. This was an unintentional error. | Added 6/6/2016. New version 2016.1.
2017-01-01 | 2.4.2 | Edit | A boat's stanchion and pulpit bases shall be within the working deck. Stanchions used with HMPE shall have rounded openings to reduce chafe. | A boat's stanchion and pulpit bases shall be within the working deck. | With HMPE removed as acceptable lifeline material in 2.4.4 HMPE reference is removed. | Passed in 2016
2017-01-01 | 2.4.4 | Edit | Lifelines may be either uncoated stainless steel wire or high molecular weight polyethylene (HMPE) line with spliced terminations or terminals specifically intended for the purpose. A multipart-lashing segment not to exceed 4" per end termination for the purpose of attaching lifelines to pulpits is allowed. Lifelines shall be taut (see appendix for requirements). When HMPE is used, the load-bearing portion (core) shall meet or exceed minimum diameter requirements. | Lifelines shall be uncoated stainless steel wire. A multipart-lashing segment not to exceed 4" per end termination for the purpose of attaching lifelines to pulpits is allowed. Lifelines shall be taut. | HMPE as acceptable lifeline material removed to be in line with ISAF OSR's. | Passed in 2016
2017-01-01 | 3.6.3 | Deletion | A boat shall carry six SOLAS red parachute flares not older than the expiration date. | The requirement for SOLAS parachute flares has been removed. | Requirement for parachute flares removed to be in line with ISAF OSR's. Note that requirement is removed added for clarity and can be removed at next revision. This is for Offshore category. | Passed in 2016
2017-01-01 | 3.6.4 | Deletion | A boat shall carry two SOLAS red parachute flares not older than the expiration date. | The requirement for SOLAS parachute flares has been removed. | Requirement for parachute flares removed to be in line with ISAF OSR's. Note that requirement is removed added for clarity and can be removed at next revision. This is for Coastal category. | Passed in 2016
2017-01-01 | 3.6.6 | Edit | A boat shall carry two SOLAS red hand flares not older than the expiration date. | A boat shall carry three SOLAS red hand flares not older than the expiration date. | For Coastal category only, old requirement was 2 hand flares and 2 parachute flares. Removing parachute flares left overall flare requirement less than USCG requirement in total number of nightime flares. Third hand flare added so that SER at least matches USCG requirements in night flare count. | Passed in 2016
2017-01-01 | 3.8.2 | Edit | A boat shall have a watertight handheld VHF radio or a handheld VHF radio with waterproof cover. This radio shall have DSC/GPS capability. | A boat shall have a watertight handheld VHF radio or a handheld VHF radio with waterproof cover. This radio shall have DSC/GPS capability with an MMSI number properly registered to the vessel. | In order for the required DSC/GPS handheld to function properly it must have an MMSI number programmed in to it that is related to the vessel. | Passed in 2016
2018-01-01 | 3.8.3 | Edit | A boat shall have a watertight handheld VHF radio or a handheld VHF radio with waterproof cover. This radio shall have DSC/GPS capability with an MMSI number properly registered to the vessel. | A boat shall have a VHF radio which may be fixed or handheld. | It was felt that the requirement of a DSC handheld for the nearshore venue was excessive and Nearshore was split off from Ocean and Coastal for this requirement and renumbered | Added 12/2017
2018-01-01 | 4.4 | New | none | As required in 1.2 above the person in charge shall ensure that all crew members know where all emergency equipment is located and how to operate the equipment. In addition, the person in charge and crew should discuss how to handle various emergency situations including Crew Overboard, Grounding, Loss of steering, Flooding, Fire, Dismasting, and Abandon Ship. | World Sailing added an item on discussing abandoning the vessel. We added training and other discussion topics. | Added 12/2017
2019-01-01 | 3.28 | Edit | A boat shall post a durable, waterproof diagram or chart locating the principal items of safety equipment and through hulls in the main accommodation area where it can be easily seen. | A boat shall post a durable, waterproof diagram or chart locating the principal items of safety equipment and through hulls in the main accommodation area where it can be easily seen. | Already a requirement in Ocean venue, added to Coastal venue | Added 01/2019
2020-01-01 | 1.2.1 | New | none | Should there be an incident during a race the Organizing Authority or US Sailing may conduct an investigation to determine the facts of the incident and provide recommendations. By participating in a race conducted under the SER, the person in charge, each competitor and boat owner agrees to reasonably cooperate with the organizing authority and US Sailing in the development of an independent incident report. | Investigations of incidents help us determine if our requirements are working and to decide ways to improve them. There have been incidents where witnesses or evidence were not available to those conducting an investigation making the investigation less useful. This is intended to set an expectation of cooperation by the racers | Added 12/2019
2020-01-01 | 3.9 | edit | All boats shall have an AIS Transponder, sharing a masthead VHF antenna via a low loss AIS antenna splitter. An acceptable alternative is a dedicated AIS antenna that is a minimum of 0.9 meters long, mounted with its base at least 3 meters above the water, and fed with coax that has a maximum 40% power loss. | All boats shall have an AIS Transponder, sharing a masthead VHF antenna via a low loss AIS antenna splitter. An acceptable alternative is a dedicated AIS antenna that is a minimum of 0.9 meters long, mounted with its base at least 3 meters above the water, and fed with coax that has a maximum 40% power loss. AIS requirement for Coastal is effective January 1, 2024. | Already a requirement in Ocean venue, added to Coastal venue | Added 12/2019
2020-01-01 | 3.33.2 | edit | A boat shall carry a trysail, with the boat's sail number displayed on both sides, which can be set independently of the main boom, has an area less than 17.5% of E x P, and which is capable of being attached to the mast. Storm sails manufactured after 01/01/2014 shall be constructed from a highly visible material. | A boat shall carry a trysail, with the boat's sail number displayed on both sides, which can be set independently of the main boom, has an area less than 17.5% of E x P, and which is capable of being attached to the mast. Storm sails manufactured after 01/01/2014 shall be constructed from a highly visible material. A mainsail with a reef of at least 50% of P is an acceptable substitute for a trysail. | Added mainsail with 50% reef of P as alternative to trysail | Added 12/2019
2020-01-01 | 3.6 | edit |  | correct order and numbering of section | Items in 3.6 were out of order
2020-01-01 | 4.6 | New | none | Lifejackets as described in 3.1.1 – 3.1.3 should be worn by all crew on deck in any conditions where recovery may be difficult. It is recommended that lifejackets be worn by all crew on deck unless the person in charge has indicated that they may be set aside. | Makes the recommendation for PFD use while racing | Added 12/2019
2021-02-08 | 4.3.1 | edit | At least 30% of those aboard the boat, but not fewer than two members of the crew, unless racing single-handed, including the person in charge, shall have attended a one-day or two-day US Sailing Safety at Sea Seminar within the last 5 years, including onlnie courses when available, or other courses as accepted by US Sailing or other national authority. | At least 30% of those aboard the boat, but not fewer than two members of the crew, unless racing single-handed, including the person in charge, shall have a valid Offshore or International Offshore Certificate from US Sailing, or the equivalent from another national authority. | Changed 5 year SAS expiration to "valid" due to lack of in person training under Covid-19 restrictions. | Modified 2/9/21
2021-02-08 | 4.3.2 | edit | At least 30% of those aboard the boat, but not fewer than two members of the crew, unless racing single handed, including the person in charge, shall have attended a half-day, one-day, or two-day US Sailing Safety at Sea Seminar within the last 5 years, including online courses when available, or other courses as accepted by US Sailing or other national authority. | At least 30% of those aboard the boat, but not fewer than two members of the crew, unless racing single-handed, including the person in charge, shall have a valid Coastal, Offshore, or International Offshore Certificate from US Sailing, or the equivalent from another national authority. | Changed 5 year SAS expiration to "valid" due to lack of in person training under Covid-19 restrictions. | Modified 2/9/21
2021-02-08 | 4.6 | new |  | Lifejackets as described in 3.1.1 – 3.1.3 should be worn by all crew on deck in any conditions where recovery may be difficult. It is recommended that lifejackets be worn by all crew on deck unless the person in charge has indicated that they may be set aside. | Encourages use of PFD's in all but mild conditions | Added 2/9/21
2021-11-26 | 2.3.3.1 | new | none | A boat shall have a fire blanket adjacent to each stove. | Easy and cheap solution, already in OSR's. | added 11/2021
2021-11-26 |  | edit | n/a | display format modified | combined two left columns to save space. | Modified 11/2021
Note on E34: Charles Hawley: Needs to have an ISO or other definition of life jackets in addition to Coast Guard.
Note on E36: Charles Hawley: Charles Hawley: Needs to be changed to international standards, not Coast Guard.
Note on E37: Charles Hawley: Needs to be updated to include international standards.
Note on E39: Charles Hawley: Needs to be updated to an international standard.